## Sheet1
Question | QuestionType | SelectA | SelectB | SelectC | SelectD | Answer
The standards of wireless local area network is?(无线局域网的标准是?) | Single | A.802.2 | B.802.3 | C.802.3u | D.802.11 | D
To obtain the DC component in the signal, should use?(为获取信号中的直流成分，应选用?) | Single | A.low pass filter(低通滤波器) | B. bandpass filter(带通滤波器) | C. high-pass filter(高通滤波器) | C. high-pass filter(高通滤波器) | A
The relay protection device must meet the basic requirements?( 继电保护装置必须满足 基本要求?) | Multiple | A.selective(选择性) | B. quickness(快速性) | C. sensitivity(灵敏性) | D.the reliability(可靠性) | A,B,C,D